## BSidesKC-2017---ATtiny85-Charli
Reference Designator | Description | Manufacturer Part Number | Suppliers | URL | Package | Quantity | Pin 3 Description | Pin 1 Description | Internal Sram | Pin 2 Activelow | Programmable I/O Lines | Pin 5 Activelow | Pin 6 Description | Flash Memory | Pin 2 Description | Pin 1 Activelow | Pin 7 Description | Pin 4 Description | Pin 5 Description | Maximum Clock Frequency | Pin 8 Description | Eeprom | Style | Digikey Description | Mounting Type | Verified Pad Assignment | Termination Style | Number Of Cells | Battery Cell Size | Digikey Part Number | Height Above Board | Verified Geometry | Verified Attributes | Battery Series | Verified Pin Names | Centroid Not Specified | Category 85Ce48C4B2B95E09 | Category 4C11811B7D3097D6 | Category F8883582C9A8234F | Tempo | Category 7542B8484461Ae85 | Capacitance | Mouser Part Number | Temperature Range Low | Temperature Range High | Other Names | Imported From | Resistance (Ohms) | Features | Number Of Terminations | Standard Package | Resistance | Temperature Coefficient | Supplier Device Package | Size / Dimension | Power (Watts) | Package / Case | Height | Tolerance | Composition | Packaging | Operating Temperature | Operating Force | Mechanical Life | Actuator Height Off Pcb, From Pins | Outline | Switch Function | Circuit | Contact Rating @ Voltage | Actuator Material | Actuator Orientation | Voltage | Actuator Type | Illumination
ATTiny | ATtiny85/V | ATtiny85/V SOIC |  | https://www.digikey.com/product-detail/en/microchip-technology/ATTINY85V-10SU/ATTINY85V-10SU-ND/735472 | SOIC | 1 | crystal connection; clock output; port B | reset (active low); port B | 128 (ATtiny25) 256 (ATtiny45) 512 (ATtiny85)bytes | TRUE | 6 | TRUE | SPI master input/slave output; port B | 2K (ATtiny25) 4K (ATtiny45) 8K (ATtiny85) bytes | crystal connection; external clock input; port B | TRUE | SPI master clock; 2-wire clock; external interrupt 0; port B | ground | SPI master output/slave input; 2-wire data; ADC reference; port B | 20MHz | supply voltage | 128 (ATtiny25) 256 (ATtiny45) 512 (ATtiny85)bytes
|  | S8421-45R | Digi | https://www.digikey.com/product-detail/en/harwin-inc/S8421-45R/952-1737-1-ND/3131075 | 952-1737-1-ND | 1
C2 | Tempo 0.1uF Capacitor | Tempo 0.1uF Capacitor | Digi-Key 478-6653-6-ND/Digi-Key 478-6653-1-ND/Digi-Key 478-6653-2-ND/Newark 74T6537/Newark 88W4209 |  | 1206 | 1 | [18 empty] | surface mount | [11 empty] | Uncategorized | Single Components | Capacitors | in stock | Passive Components | 0.1 uF
D1 D10 D11 D12 D13 D14 D15 D16 D17 D18 D19 D2 D20 D3 D4 D5 D6 D7 D8 D9 | EXCELEDâ„¢ series chip LED | SML-D12V8WT86 |  | https://www.digikey.com/product-detail/en/rohm-semiconductor/SML-D12V8WT86/511-1581-1-ND/1641813 | 0603 (1608 metric) | 20 | [17 empty] | LED RED DIFFUSED 0603 SMD |  | TRUE |  |  |  | 511-1581-1-ND |  | TRUE | TRUE |  | TRUE | No | [6 empty] | 755-SML-D12V8WT86 | -40Â°C | +85Â°C
ON/OFF | Sub-Miniature Slide Switch - RIGHT ANGLE SURFACE MOUNT SPDT | JS102011SAQN |  | https://www.digikey.com/product-detail/en/c-k/JS102011SAQN/401-1999-1-ND/1640114 | SMT_SWITCH_9MM_3.6MM | 1 | [17 empty] | Slide Switch SPDT Surface Mount, Right Angle |  | TRUE |  |  |  | 401-1999-1-ND |  | TRUE | TRUE |  | TRUE | No | [6 empty] | 611-JS102011SAQN | -40Â°C | +85Â°C
R1 R4 R5 R6 R7 | Resister | ESR03EZPJ221 | Digi-Key RHM220DDKR-ND | https://www.digikey.com/products/en?keywords=RHM220DDKR-ND |  | 5 | [39 empty] | RHM220DTR | PartsBot | 220 | Pulse Withstanding | 2 | 5000 | 220 | Â±200ppm/Â°C | 0603 (1608 Metric) | 0.063" L x 0.031" W (1.60mm x 0.80mm) | 0.25W, 1/4W | 0603 (1608 Metric) | 0.022" (0.55mm) | Â±5% | Thick Film | Cut Tape (CT)
Reset | 6mm Tact Switch, Straight Termination, 160 grams actuation force | PTS645SM43SMTR92 LFS |  | https://www.digikey.com/product-detail/en/c-k/PTS645SM43SMTR92%20LFS/CKN9112CT-ND/1146934 | SW_SMT_6MM0_6MM0_TACT | 1 | [17 empty] | Tactile Switch SPST-NO Top Actuated Surface Mount | Surface Mount | TRUE | Gull Wing |  |  | CKN9112CT-ND |  | TRUE | TRUE |  | TRUE | No | [6 empty] | 611-PTS645SM43SMTR92 | -20Â°C | +60Â°C | CKN9112CT | PartsBot |  |  |  | 1000 | [9 empty] | Cut Tape (CT) | -20Â°C ~ 60Â°C | 160gf | 100,000 Cycles | 4.30mm | 6.00mm x 6.00mm | Off-Mom | SPST-NO | 0.05A @ 12VDC | Polyamide (PA66), Nylon 6/6 | Top Actuated | 12V | Standard | Non-Illuminated
| CR2032 Battery | P189-ND |  | https://www.digikey.com/product-detail/en/panasonic-bsg/CR2032/P189-ND/31939 |  | 1
C2 -ALT | 0.1µF ±5% 50V Ceramic Capacitor X7R 0805 (2012 Metric) | C0805C104J5RACAUTO | 399-6925-1-ND | https://www.digikey.com/product-detail/en/kemet/C0805C104J5RACAUTO/399-6925-1-ND/3314435